## Sheet1
Range of the Servo
*input on the range deg also the same as the serial monitor input in the code.
*initial arm condition is exactly the same as the arm simulation, with different definition.
No | Components | Range (deg) | Initial Position | Description During Initial Pos | Pinout in Arduino | Direction range description from initial position comparing with the simulation
1 | Gripper | 10-90 | 10 | Gripper Open | 2
2 | Wrist Yaw | 0-180 | 90 | Level (not tilted) | 3 | Currently the simulation only be able to move CW to 180 relative to simulation initial position. But in the real condition, it moves 90 CCW and 90 CW.
3 | Wrist Pitch | 0-180 | 90 | Straight | 4 | From it's initial position, it can do 90 CW and 90 CCW
4 | Arm B | 180-0 | 180 | Face down | 5 | From it's initial position, it can move 90 CW
5 | Arm A (Motor 1) | 10-180 | 90 | Face Up | 6 | From it's initial position, it can move 90 CCW and 90 CW
6 | Arm A (Motor 2) | 180-10 | 90 | Face Up, positioned in the same axis, mirrored to handle same axis with more torque | 7 | Mirroring the other motor in pin 6
7 | Arm Base | 0-180 | 90 | With planetary gear to allow 0-360, but the initial position stays in 90 degree | 8 | From it's initial position, it can move 90 CCW and 90 CW
Range of the current Simulation
*rotation range of the current simulation is defined from it's initial position.
No | Components | Range (deg) | Initial Position | Description
1 | Gripper | Not defined yet in the sim
2 | Wrist Yaw | -180 to 0 |  | From initial condition it can rotates, 180° CW (negative) and back
3 | Wrist Pitch | -25 to 230 | 0 | From initial condition it can rotates, 25° CW (negative), 230° CCW (positive)
4 | Arm B | -200 to 0 | 0 | From initial condition it can rotates, 200° CW (negative for X-rot) and back
5 | Arm A (Motor 1) | -50 to 50 | 0 | 50° CW and 50° CCW from initial,
6 | Arm A (Motor 2)
7 | Arm Base | -90 to 90 | 0 | 90° CW (negative), 90° CCW (positive)